## AHU02_VAV_SCHEDULES
ZONE | BASIS OF DESIGN MANUFACTURER | DESCRIPTION | MIN VAV (CFM) | MAX VAV (CFM) | VAV INLET SIZE (IN) | MAX TOTAL VAV PD (IN W.G.) | HEATING AIRFLOW (CFM) | EWT | DESIGN LWT | EAT | DESIGN LAT | MIN MBH | AGPM | GPM | MAX WATER PD (FT) | OPER WEIGHT (LBS) | MTG DETAIL | REMARKS
VAV-1-01 | TITUS | SINGLE DUCT REHEAT ZONE | 380 | 700 | 10 | 0.5 | 380 | 140 | 100 | 55 | 80 | 10.3 | 0.515 | 0.515 | 5 | 35 | 0 | 1, 2
VAV-1-02 | TITUS | SINGLE DUCT REHEAT ZONE | 0 | 0 | TBD | 0.5 | 0 | 140 | 100 | 55 | 80 | 0 | 0 | 0.5 | 5 | TBD | 0 | 1, 2
Total | [11 empty] | 10.3 |  | 1.015
Note on A1: [Threaded comment] Your version of Excel allows you to read this threaded comment; however, any edits to it will get removed if the file is opened in a newer version of Excel. Learn more: https://go.microsoft.com/fwlink/?linkid=870924 Comment: Increase or decrease number of rows in this table to match the number of zones.

## AHU1_VAV_SCHEDULES
ZONE | BASIS OF DESIGN MANUFACTURER | DESCRIPTION | MIN VAV (CFM) | MAX VAV (CFM) | VAV INLET SIZE (IN) | MAX TOTAL VAV PD (IN W.G.) | HEATING AIRFLOW (CFM) | EWT | DESIGN LWT | EAT | DESIGN LAT | MIN MBH | AGPM | GPM | MAX WATER PD (FT) | OPER WEIGHT (LBS) | MTG DETAIL | REMARKS
VAV-1-01 | TITUS | SINGLE DUCT REHEAT ZONE | 380 | 700 | 10 | 0.5 | 380 | 140 | 100 | 55 | 80 | 10.3 | 0.515 | 0.515 | 5 | 35 | 0 | 1, 2
VAV-1-02 | TITUS | SINGLE DUCT REHEAT ZONE | 0 | 0 | TBD | 0.5 | 0 | 140 | 100 | 55 | 80 | 0 | 0 | 0.5 | 5 | TBD | 0 | 1, 2
Total | [11 empty] | 10.3 |  | 1.015
Note on A1: [Threaded comment] Your version of Excel allows you to read this threaded comment; however, any edits to it will get removed if the file is opened in a newer version of Excel. Learn more: https://go.microsoft.com/fwlink/?linkid=870924 Comment: Increase or decrease number of rows in this table to match the number of zones.